## V&C Matrix
Document ID | RGX-001-REV-P
Title | CAN-RGX Verification and Compliance Matrix
Revision | REV P-
Project Name | [Title of Student Project]
Number | Name | Requirement Description | Owner | Verification Method | Compliance | Close-out Notes
RGX-001 | Total Mass | The experiment total mass must not exceed 45 kg, including the Pelican case. | [Student Name] | T - Test | P - Partially Compliant
RGX-002 | Static Loading | The experiment design must tolerate downwards vertical loads up to 2g, with a factor of saftey of 1.5
RGX-003 | Power Supply | The experiment main power must be routed from the standard 115V/5A power supplied by the aircraft into the Pelican case power outlet.
RGX-004 | Peak Power | The experiment peak power consumption must not exceed 600 W.
RGX-005 | Batteries | When batteries are used in the design, the experiment should only make use of dry cells, zinc-air, alkaline, or Ni-Cad batteries. Note: When unavoidable, such as in commercial electronics, teams must be able to demonstrate batteries are in good health. It is best to purchase new brand name batteries; third party imitations should be avoided.
RGX-006 | Peak Current | The sum of the maximum device currents contained in the experiment must not exceed the 5A rated current of the power source. Note: The experiment should be designed so that the total nominal current of all devices does not exceed 80 percent of the rated supply current.
RGX-007 | Ground Test | A minimum of two full-cycle ground tests of the experiment must be demonstrated prior to flight. The first demonstration will be submitted by video recording prior to integration. The second demonstration will be live at the campaign site at the time of integration.
RGX-008 | Containment | The experiment must be fully contained within a Pelican case. The Pelican case must not be modified.
RGX-009 | Tethers | The experiment must not contain free-floating items. Floating components must be tethered or contained within a secondary containment unit inside the Pelican case.
RGX-010 | Closed Case | The Pelican case must remain closed during parabolic maneuvers. The Pelican case may only be opened during periods of level flight.
RGX-011 | Radiation | The experiment must be free of hazardous radiation (e.g. Class 3 and 4 lasers).
RGX-012 | Manual Trigger | The experiment must utilize a manual trigger to initiate the experiment. The experiment must not rely exclusively on automation to be actioned (e.g. using an accelerometer to begin a sequence).
RGX-013 | REB Approval | The experiment must exclude the use of human and animal test subjects which would require Research Ethics Board approval.
RGX-014 | Biological Risk | Biological samples must not present any risk to experimenters, the flight crew and the aircraft.
RGX-015 | Biosafety Level | Biological samples used in the experiment must be of class Biosafety Level/Risk Group 1.
RGX-016 | Biological Containment | Biological samples used in the experiment must be contained within a sealed container capable of withstanding the physical parameters of parabolic flight
RGX-017 | Biological Handling | Biological samples used in the experiment must not be handled directly by experimenters during flight.
RGX-018 | Fail Safe | The experiment must fail to a safe configuration in the event of electrical power loss.
RGX-019 | Shutdown Procedures | The experiment design must include emergency shutdown procedures.

## Verification Method Legend
Verification Method | Description of Method
T - Test | Verification by test is the actual operation of equipment during ambient conditions or when subjected to specified environments to evaluate performance.
A - Analysis | Verification by analysis is a process used in lieu of or in addition to testing to verify compliance to specification requirements. The selected techniques may include systems engineering analysis, statistics and qualitative analysis, computer and hardware simulations, and computer modelling. Analysis is valid when rigorous and accurate analysis is possible. Anlaysis is used when Test is not feasible/cost-effective, similarity is not applicable, and Inspection is not adequete.
R - Review of Design | Verification by review of design documentation is the process of verifying the design through a review of the design documentation during the Preliminary and Critical Design Reviews.
D - Demonstration | Verification by demonstration is the use of actual demonstration techniques in conjunction with requirements such as serviceability, accessibility, transportability and human engineering features.
I - Inspection | Verification by inspection is the physical evaluation of equipment and/or documentation to verify design features. Inspection is used to verify construction features, workmanship, dimension and physical condition, such as cleanliness, surface finish, and locking hardware.
SY - Similarity | Verification by similarity is the process of assessing by review of prior acceptance data or hardware configuration and applications that the article is similar or identical in design and manufacturing process to another article that has previously been qualified to equivalent or more stringent specifications.
SN - Simulation | Verification by simulation is the process of verifying design features and performance using hardware or software other than flight items.